## 1
No. | Manufacturer | part number/description | Package | Value | Qty | RefDefs | Note
1 | Susumu | RR0510P-103-D | RESC0402(1005)_L | 0402 (1005 Metric) Chip Resistor | 8 | R306_1, R306_2, R504_1, R504_2, R505_1, R505_2, R305_1, R305_2
2 | TE Connectivity | CPF0402B133RE1 | RESC0402(1005)_L | 0402 (1005 Metric) Chip Resistor | 2 | R301_1, R301_2
3 | Susumu | RR0510P-102-D | RESC0402(1005)_L | 0402 (1005 Metric) Chip Resistor | 2 | R302_1, R302_2
4 | Yageo | RT0402BRD073K92L | RESC0402(1005)_L | 0402 (1005 Metric) Chip Resistor | 4 | R506_1, R506_2, R507_1, R507_2
5 | Kemet | C0402C333J4RACTU | CAPC0402(1005)60_L | 0402 (1005 Metric) Chip Capacitor | 2 | C312_1, C312_2
6 | WÃ¼rth Elektronik | 150060BS75000 | 0603_A | SMD mono-color Chip LED, WL-SMCW, Blue | 2 | LED200, LED201
7 | WÃ¼rth Elektronik | 150060RS75000 | 0603_A | SMD mono-color Chip LED, WL-SMCW, Red | 1 | LED202
8 | Infineon | BSS214NWH6327XTSA1 | INF-PG-SOT-323_L | N-Channel OptiMOS 2 Small-Signal-Transistor, 20 V VDS, 1.5Â A ID, -55 to 150 degC, PG-SOT-323, Reel, Green | 2 | Q301_1, Q301_2
9 | Kemet | C1210C476M4PACTU | CAPC1210(3225)280_L | CAP 47uF 16V Â±20% 1210 (3225 Metric) Thickness 2.8mm SMD | 3 | C404, C414, C415
10 | Samsung | CL21A226MQQNNNE | CAPC0805(2012)145_L | CAP 22uF 6.3V Â±10% 0805 (2012 Metric) Thickness 1.45mm SMD | 2 | C128_1, C128_2
11 | Murata | GRM188R61A106KE69D | CAPC0603(1608)100_L | CAP 10uF 10V Â±20% 0603 (1608 Metric) Thickness 1mm SMD | 26 | C123_1, C123_2, C308_1, C308_2, C309_1, C309_2, C317_1, C317_2, C318_1, C318_2, C319_1, C319_2, C402, C406, C417, C418, C419, C420, C421, C422, C426, C428, C431, C432, C433, C434
12 | Murata | GRM155R61C105ME01D | CAPC0402(1005)60_L | CAP 1uF 16V Â±20% 0402 (1005 Metric) Thickness 0.6mm SMD | 23 | C100_1, C100_2, C101_1, C101_2, C102_1, C102_2, C103_1, C103_2, C104_1, C104_2, C105_1, C105_2, C106_1, C106_2, C107_1, C107_2, C124_1, C124_2, C125_1, C125_2, C127_1, C127_2, C409
13 | Samsung Electro-Mechanics | CL05B224KQ5NNWC | CAPC0402(1005)60_L | CAP 220nF 10V -20% to +80% 0402 (1005 Metric) Thickness 0.6mm SMD | 1 | C408
14 | Vishay Vitramon | VJ0402V104ZXJCW1BC | CAPC0402(1005)60_L | CAP 100nF 16V -20% to +80% 0402 (1005 Metric) Thickness 0.6mm SMD | 47 | C122_1, C122_2, C126_1, C126_2, C200, C201, C300_1, C300_2, C301_1, C301_2, C302_1, C302_2, C303_1, C303_2, C304_1, C304_2, C305_1, C305_2, C306_1, C306_2, C307_1, C307_2, C315_1, C315_2, C316_1, C316_2, C320_1, C320_2, C322_1, C322_2, C400, C401, C403, C405, C407, C416, C425, C427, C500_1, C500_2, C501_1, C501_2, C600_1, C600_2, C600_3, C700, C701
15 | Kemet | C0402C103J3RACTU | CAPC0402(1005)60_L | CAP 10nF 25V Â±5% 0402 (1005 Metric) Thickness 0.6mm SMD, CAP 10nF 25V Â±5% 0402 (1005 Metric) Thickness 0.6mm SMD, CAP 10nF 25V Â±5% 0402 (1005 Metric) Thickness 0.6mm SMD, CAP 10nF 25V Â±5% 0402 (1005 Metric) Thickness 0.6mm SMD, CAP 10nF 25V Â±5% 0402 (1005 Metric) Thickness 0.6mm SMDC, CAP 10nF 25V Â±5% 0402 (1005 Metric) Thickness 0.6mm SMDC, CAP 10nF 25V Â±5% 0402 (1005 Metric) Thickness 0.6mm SMDC, CAP 10nF 25V Â±5% 0402 (1005 Metric) Thickness 0.6mm SMDC, CAP 10nF 25V Â±5% 0402 (1005 Metric) Thickness 0.6mm SMDC | 9 | C323_1, C323_2, C325_1, C325_2, C410, C423, C424, C429, C430
16 | Yageo | CC0402KRX7R7BB472 | CAPC0402(1005)60_L | CAP 4.7nF 100V Â±10% 0402 (1005 Metric) Thickness 0.6mm SMD | 1 | C411
17 | Murata | GRM155R71H222JA01J | CAPC0402(1005)60_L | CAP 2.2nF 25V Â±1% 0402 (1005 Metric) Thickness 0.6mm SMD | 2 | C310_1, C310_2
18 | Kemet | C0402C102J5RACTU | CAPC0402(1005)60_L | CAP 1nF 50V Â±5% 0402 (1005 Metric) Thickness 0.6mm SMD | 32 | C108_1, C108_2, C109_1, C109_2, C110_1, C110_2, C111_1, C111_2, C112_1, C112_2, C113_1, C113_2, C114_1, C114_2, C115_1, C115_2, C116_1, C116_2, C117_1, C117_2, C118_1, C118_2, C119_1, C119_2, C120_1, C120_2, C121_1, C121_2, C321_1, C321_2, C324_1, C324_2
19 | Murata | GRM1555C1H471JA01D | CAPC0402(1005)60_L | CAP 470pF 100V Â±1% 0402 (1005 Metric) Thickness 0.6mm SMD | 2 | C311_1, C311_2
20 | Samsung | CL05C121JB5NNNC | CAPC0402(1005)60_L | CAP 120pF 100V Â±1% 0402 (1005 Metric) Thickness 0.6mm SMD | 1 | C412
21 | Samsung | CL05C560JB5NNNC | CAPC0402(1005)60_L | CAP 56pF 100V Â±1% 0402 (1005 Metric) Thickness 0.6mm SMD | 1 | C413
22 | Murata | GRM1555C1H100JA01D | CAPC0402(1005)60_L | CAP 10pF 100V Â±10% 0402 (1005 Metric) Thickness 0.6mm SMD | 4 | C313_1, C313_2, C314_1, C314_2
23 | Sullins | PPPC071LFBN-RC | SMTC-SLW-107-01-X-S | Low Profile Socket Strips, Through-hole, Vertical, -55 to 125 degC, 2.54 mm Pitch, 7-Pin, Female, RoHS | 1 | J1
24 | Vishay | CRCW04021K50FKED | RESC0402(1005)_L | 205K 0.063W 1% 0402 (1005 Metric) SMD | 6 | R601_1, R601_2, R601_3, R603_1, R603_2, R603_3
25 | Vishay Dale | CRCW0402115KFKED | RESC0402(1005)_L | 115K 0.063W 1% 0402 (1005 Metric) SMD | 2 | R403, R405
26 | Vishay Dale | CRCW0402102KFKED | RESC0402(1005)_L | 102K 0.063W 1% 0402 (1005 Metric) SMD | 1 | R413
27 | Vishay | CRCW0402100KFKED | RESC0402(1005)_L | 100K 0.063W 1% 0402 (1005 Metric) SMD | 18 | R200, R203, R204, R209, R315_1, R315_2, R316_1, R316_2, R320_1, R320_2, R600_1, R600_2, R600_3, R602_1, R602_2, R602_3, R700, R701
28 | Vishay | CRCW040268K1FKED | RESC0402(1005)_L | 68K1 0.063W 1% 0402 (1005 Metric) SMD | 4 | R309_1, R309_2, R312_1, R312_2
29 | Vishay Dale | CRCW040241K2FKED | RESC0402(1005)_L | 41K2 0.063W 1% 0402 (1005 Metric) SMD | 1 | R412
30 | Vishay | CRCW040224K9FKTD | RESC0402(1005)_L | 24K9 0.063W 1% 0402 (1005 Metric) SMD | 2 | R406, R414
31 | Vishay Dale | CRCW040220K5FKED | RESC0402(1005)_L | 20K5 0.063W 1% 0402 (1005 Metric) SMD | 1 | R402
32 | Vishay | CRCW040211K5FKED | RESC0402(1005)_L | 11K5 0.063W 1% 0402 (1005 Metric) SMD | 4 | R310_1, R310_2, R311_1, R311_2
33 | Vishay Dale | CRCW040210K2FKED | RESC0402(1005)_L | 10K2 0.063W 1% 0402 (1005 Metric) SMD | 1 | R411
34 | Vishay | CRCW040210K0FKED | RESC0402(1005)_L | 10K 0.063W 1% 0402 (1005 Metric) SMD | 28 | R114_1, R114_2, R115_1, R115_2, R116_1, R116_2, R303_1, R303_2, R304_1, R304_2, R313_1, R313_2, R318_1, R318_2, R319_1, R319_2, R404, R407, R409, R410, R500_1, R500_2, R501_1, R501_2, R502_1, R502_2, R503_1, R503_2
35 | Vishay | CRCW04024K70FKED | RESC0402(1005)_L | 4K7 0.063W 1% 0402 (1005 Metric) SMD | 28 | R100_1, R100_2, R101_1, R101_2, R102_1, R102_2, R103_1, R103_2, R104_1, R104_2, R105_1, R105_2, R106_1, R106_2, R107_1, R107_2, R108_1, R108_2, R109_1, R109_2, R110_1, R110_2, R111_1, R111_2, R112_1, R112_2, R113_1, R113_2
36 | Vishay | CRCW04023K90FKED | RESC0402(1005)_L | 3K9 0.063W 1% 0402 (1005 Metric) SMD | 1 | R408
37 | Vishay | CRCW04021K00FKTD | RESC0402(1005)_L | 1K 0.063W 1% 0402 (1005 Metric) SMD | 3 | R206, R314_1, R314_2
38 | Vishay | CRCW0402100RFKED | RESC0402(1005)_L | 100R 0.063W 1% 0402 (1005 Metric) SMD | 1 | R400
39 | Vishay | CRCW040275R0FKED | RESC0402(1005)_L | 75R 0.063W 1% 0402 (1005 Metric) SMD | 2 | R307_1, R307_2
40 | Vishay | CRCW040215R0FKED | RESC0402(1005)_L | 15R 0.063W 1% 0402 (1005 Metric) SMD | 4 | R321_1, R321_2, R322_1, R322_2
41 | Vishay Dale | CRCW0402200KJNED | RESC0402(1005)_L | 200K 0.063W 5% 0402 (1005 Metric) SMD | 2 | R702, R703
42 | Vishay Dale | CRCW04025K60JNED | RESC0402(1005)_L | 5K6 0.063W 5% 0402 (1005 Metric) SMD | 2 | R201, R202
43 | Vishay Dale | CRCW0402820RJNED | RESC0402(1005)_L | 820R 0.063W 5% 0402 (1005 Metric) SMD | 1 | R208
44 | Vishay | CRCW0402330RJNED | RESC0402(1005)_L | 330R 0.063W 5% 0402 (1005 Metric) SMD | 1 | R207
45 | Yageo | RC0402FR-0712RL | RESC0402(1005)_L | 12R 0.063W 1% 0402 (1005 Metric) SMD | 2 | R308_1, R308_2
46 | Texas Instruments | SN74AUP2G32DCUR | DCU0008A_L | Low-Power Dual 2-Input Positive-OR Gate, DCU0008A, LARGE T&R | 1 | U701
47 | Texas Instruments | SN74LVC2G14DCKR | DCK0006A_L | Dual Schmitt-Trigger Inverter, DCK0006A, LARGE T&R | 2 | U306_1, U306_2
48 | Texas Instruments | SN74AHCT1G00DCKR | DCK0005A_L | Single 2-Input Positive-NAND Gate, DCK0005A, LARGE T&R | 2 | U307_1, U307_2
49 | Texas Instruments | LP2985-25DBVR | DBV0005A_L | Single Output Low Noise LDO, 150 mA, Fixed 2.5 V Output, 1.5% Tolerance, 2.2 to 16 V Input, Low IQ, 5-Pin SOT-23 (DBV), -40 to 125 degC, Green (RoHS & no Sb/Br), Tape and Reel | 1 | U405
50 | Texas Instruments | CD4503BPW | PW0016A_L | CMOS Hex Non-Inverting Buffer with 3-State Outputs, PW0016A, TUBE | 1 | U201
51 | Texas Instruments | TPS72325DBVT | TI-DBV5_L | Single Output High PSRR LDO, 200 mA, Fixed -2.5 V Output, -10 to -2.7 V Input, 5-pin SOT-23 (DBV), -40 to 125 degC, Green (RoHS & no Sb/Br) | 1 | U408
52 | Laird | BMI-S-208-C |  | Board Mount EMI Enclosures RF Absorber CRS Tin SMD | 1 | M1
53 | RF Solutions | CON-SMA-EDGE-S | 132322 | SMA FEMALE PCB EDGE MOUNT | 6 | J300_1, J300_2, J500_1, J500_2, J501_1, J501_2
54 | C&K Components | KMR231NG ULC LFS | KRM 2 Series | SWITCH TACTILE SPST-NO 0.05A 32V | 1 | SW201
55 | TDK | MLF1608A1R5M | INDC0603(1608)_L | FIXED IND 1.5UH 50MA 700 MOHM | 8 | L300_1, L300_2, L403, L404, L405, L406, L407, L408
56 | TDK | ACH32C-470-T001 | ACH32C | LC (T-Type) EMI Filter 3rd Order Low Pass 1 Channel C = 47pF 6A 1206 (3216 Metric), 3 PC Pad | 2 | U300_1, U300_2
57 | BI Technologies | 43WR500KLFTR | 43W | TRIMMER 500K OHM 0.125W SMD | 1 | R401
58 | Diodes Inc. | AP2204RA-5.0TRG1 | SOT89_L | IC REG LDO Linear Voltage Regulator Positive Fixed 1 Output 5V 150mA SOT-89-3 | 1 | U406
59 | Fairchild Semiconductor | RB751S40 | ONSC-SOD-523-2-502-01_V | DIODE SCHOTTKY 40V 30MA SOD523F | 4 | D100_1, D100_2, D101_1, D101_2
60 | Texas Instruments | CD4043BPWR | TSSOP-16_L | IC NOR R/S LATCH 3ST QUAD 16SOIC | 1 | U700
61 | Texas Instruments | CSD17527Q5A | PowerPAK_SO-8_V | MOSFET N-CH 30V 65A 8SON | 2 | Q300_1, Q300_2
62 | Microchip | MIC5270-5.0YM5-TR | Z5+1_L | IC REG LDO Linear Voltage Regulator Negative Fixed 1 Output -5V 100mA SOT-23-5 | 1 | U407
63 | CTS Components | 218-2LPST | 416131160802 | Switch DIP ON OFF SPST 2 Recessed Slide 0.025A 24VDC Gull Wing 1.27mm SMD | 1 | SW200
64 | Laird | BMI-S-208-F | BMI-S-208-F | EMI Connector Gaskets & Grounding Pads BLS,2PSH,FRM,SnSat .276x1.559x1.559in | 1 | S1
65 | Analog Devices | AD8421ARMZ | ADI-RM-8_L | Instrument Amplifier, 1, 60 V, 35 V/ s, 10 MHz, 5V to 36V, MSOP | 2 | U304_1, U304_2
66 | BI Technologies | 43WR10KLFTR | 43W | TRIMMER 10K OHM 0.125W SMD | 2 | R317_1, R317_2
67 | Diodes Inc. | SD103CWS-7-F | DIOD-SOD323-2_V | DIODE SCHOTTKY 20V 350MA SOD323 | 2 | D400, D401
68 | TDK | MLP2520S4R7ST0S1 | INDC2520X10L | FIXED IND 4.7UH 1A 110 MOHM SMD | 3 | L400, L401, L402
69 | Toshiba | TCR2EE12,LM(CT | TI-DRL5_L | IC REG LDO 1.2V 0.2A ESV | 1 | U402
70 | Texas Instruments | TPS7A4901DRBR | DRB8-1750X1500TP | LDO Voltage Regulators Vin 3V to 36V, 150mA, Ultra-Low Noise, High PSRR, Low-Dropout Linear Regulator 8-SON | 1 | U404
71 | Texas Instruments | TPS7A3001DRBR | DRB8-1750X1500TP | LDO Voltage Regulators Vin -3V to -36V, -200mA, Ultra-Low Noise, High PSRR, Low-Dropout Linear Regulator 8-SON | 1 | U403
72 | Texas Instruments | TPS65130RGER | LT-UF-24_L | Conv DC-DC Dual Inv/Step Up 2.7V to 5.5V 24-Pin VQFN EP | 1 | U401
73 | ON Semiconductor | CAT24C256HU4IGT3 | UDFN-MU8 | IC EEPROM 256KBIT 400KHZ 8UDFN | 1 | U202
74 | Texas Instruments | OPA4192IPW | TSSOP-ST14_L | Precision, Rail-to-Rail Input/Output, Low Offset Voltage, Low Input Bias Current Op Amp with e-trim | 2 | U500_1, U500_2
75 | Texas Instruments | ADS131E08SPAGR | QFP50P1000X1000X120_HS-64L | Analog to Digital Converters - ADC 8-Channel, 24-Bit, AFE | 2 | U100_1, U100_2
76 | Analog Devices | ADA4522-2ARMZ | ADI-RM-8_L | SP Amp Zero Drift Amplifier Dual R-R I/O Â±27.5V/55V 8-Pin MSOP | 5 | U302_1, U302_2, U303_1, U303_2, U400
77 | Littelfuse | 046702.5NR | RESC0603(1608)_L | Fuse Chip Very Fast Acting 2.5A 32V SMD Solder Pad 0603 | 2 | F300_1, F300_2
78 | Vishay Dale | WSK1206R0500FEA | WSK1206 | RES SMD 0.05 OHM 1% 1/4W 1206 | 2 | R300_1, R300_2
79 | Rohm | RB496EATR | Z5+1_L | DIODE ARRAY SCHOTTKY 20V TSMD5 | 2 | D300_1, D300_2
80 | Texas Instruments | TLV1702AIDGK | ADI-RM-8_L | Analog Comparators Dual 2.2V to 36V microPwr Comparator | 2 | U305_1, U305_2
81 | Analog Devices | AD8421BRZ | M08A_L | Instrumentation Amplifier 3nV/Hz Low Power | 2 | U301_1, U301_2
82 | Texas Instruments | LMC6772AIMM/NOPB | DGK0008A_L | Dual Micro-Power Rail-to-Rail Input CMOS Comparator with Open Drain Output, 8-pin Mini SOIC, Pb-Free | 3 | U600_1, U600_2, U600_3
83 | Samtec | CES-123-02-T-D |  |  | 2 | P8, P9

## Sheet1
U2 MT9V022I77ATM_ES@IBGA-52
U1 EMP7032SLC44-15@TQFP12FL12-44
J2 HEADER_13X2@CON26
J1 DOWNCABLE@CON10
X1 OSC@KDS-OSC-2025
C2 CAP_NP@CAP0402
C3 CAP_NP@CAP0402
C8 CAP_NP@CAP0402
C5 CAP_NP@CAP0402
C6 CAP_NP@CAP0402
C7 CAP_NP@CAP0402
C10 CAP_NP@CAP0402
C9 CAP_NP@CAP0402
C11 CAPACITOR_POL@SMC3528
C12 CAPACITOR_POL@SMC3528
L3 INDUCTOR@SMC0603
L2 INDUCTOR@SMC0603
C1 CAP_NP@CAP0402
L1 INDUCTOR@SMC0603
C4 CAP_NP@CAP0402
U3 COMPONENT_1@SOT23-5
C15 1-CAP-POL-MY@SMC3528
C16 1-CAP-POL-MY@SMC3528
R1 R@RES0402
R2 R@RES0402
C13 CAPACITOR_POL@SMC3528
U4 COMPONENT_1@SOT23-5
C19 1-CAP-POL-MY@SMC3528
C20 1-CAP-POL-MY@SMC3528
C14 CAP_NP@CAP0402
C17 CAP_NP@CAP0402
C22 CAP_NP@CAP0402
C18 CAP_NP@CAP0402
C21 CAP_NP@CAP0402
C23 CAP_NP@CAP0402
R3 R@RES0402
R4 R@RES0402