## Sheet1
Item | Manufacturer | Manufacturer Part Number | Designator | Qty | Description | Case | Comment | Standard Part* | Octopart Link
1 | Samtec | TSW-123-07-L-D | P8, P9 | 2 | Conn Unshrouded Header HDR 46 POS 2.54mm Solder ST Thru-Hole |  | Digikey has stock, mounted on BOTTOM side (see 3D render) | yes, gold contacts | https://octopart.com/tsw-123-07-l-d-samtec-272268
2 | Samtec | TSW-107-07-L-S | J1 | 1 | Conn Unshrouded Header HDR 7 POS 2.54mm Solder ST Thru-Hole | TSW-107-07-L-S | Mounted on TOP side (see 3D render) | yes, gold contacts | https://octopart.com/tsw-107-07-l-s-samtec-272302
3 | Susumu | RR0510P-103-D | R305_1, R305_2, R306_1, R306_2, R504_1, R504_2, R505_1, R505_2 | 8 | 10K, 25ppm/°C 0402 (1005 Metric) Chip Resistor | RESC0402(1005)_L |  | no | https://octopart.com/rr0510p-103-d-susumu-981342
4 | TE Connectivity | CPF0402B133RE1 | R301_1, R301_2 | 2 | 133R, 25ppm/°C, 0402 (1005 Metric) Chip Resistor | RESC0402(1005)_L |  | no | https://octopart.com/cpf0402b133re1-te+connectivity-22652022
5 | Susumu | RR0510P-392-D | R506_1, R506_2, R507_1, R507_2 | 4 | 3K9, 25ppm/°C, 0402 (1005 Metric) Chip Resistor | RESC0402(1005)_L |  | no | https://octopart.com/rr0510p-392-d-susumu-981364
6 | Susumu | RR0510P-681-D | R302_1, R302_2 | 2 | 680R, 25ppm/°C 0402 (1005 Metric) Chip Resistor | RESC0402(1005)_L |  | no | https://octopart.com/rr0510p-681-d-susumu-1374647
7 | Kemet | C0402C333J4RACTU | C312_1, C312_2 | 2 | CAP 33nF 16V ±5%, 0402 (1005 Metric) Chip Capacitor | CAPC0402(1005)60_L |  | no | https://octopart.com/c0402c333j4ractu-kemet-17561848
8 | Murata | GRM32ER61A107ME20L | C435, C436 | 2 | CAP 100uF 16V ±20% 1210 (3225 Metric) SMD | CAPC1210(3225)200_L |  | yes | https://octopart.com/grm32er61a107me20l-murata-33260274
9 | Würth Elektronik | 150060BS75000 | LED200, LED201 | 2 | SMD mono-color Chip LED, WL-SMCW, Blue | 0603_A |  | no | https://octopart.com/150060bs75000-w%C3%BCrth+elektronik-29717775
10 | Würth Elektronik | 150060RS75000 | LED202 | 1 | SMD mono-color Chip LED, WL-SMCW, Red | 0603_A |  | no | https://octopart.com/150060rs75000-w%C3%BCrth+elektronik-29717776
11 | Infineon | BSS214NWH6327XTSA1 | Q301_1, Q301_2 | 2 | N-Channel OptiMOS 2 Small-Signal-Transistor, 20 V VDS, 1.5Â A ID, -55 to 150 degC, PG-SOT-323, Reel, Green | INF-PG-SOT-323_L |  | no | https://octopart.com/bss214nwh6327xtsa1-infineon-22361354
12 | Kemet | C1210C476M4PACTU | C404, C414, C415 | 3 | CAP 47uF 16V ±20% 1210 (3225 Metric) Thickness 2.8mm SMD | CAPC1210(3225)280_L |  | yes | https://octopart.com/c1210c476m4pactu-kemet-9145109
13 | Yageo | CC0805KKX5R5BB226 | C128_1, C128_2 | 2 | CAP 22uF 6.3V ±10% 0805 (2012 Metric) Thickness 1.45mm SMD | CAPC0805(2012)145_L |  | yes | https://octopart.com/cc0805kkx5r5bb226-yageo-25629575
14 | TDK | C1608X5R1A106M080AC | C123_1, C123_2, C308_1, C308_2, C309_1, C309_2, C317_1, C317_2, C318_1, C318_2, C319_1, C319_2, C402, C406, C417, C418, C419, C420, C421, C422, C426, C428, C431, C432, C433, C434, C437 | 27 | CAP 10uF 10V ±20% 0603 (1608 Metric) Thickness 1mm SMD | CAPC0603(1608)100_L |  | yes | https://octopart.com/c1608x5r1a106m080ac-tdk-25947635
15 | Yageo | CC0402MRX5R5BB105 | C100_1, C100_2, C101_1, C101_2, C102_1, C102_2, C103_1, C103_2, C104_1, C104_2, C105_1, C105_2, C106_1, C106_2, C107_1, C107_2, C124_1, C124_2, C125_1, C125_2, C127_1, C127_2, C409 | 23 | CAP 1uF 16V ±20% 0402 (1005 Metric) Thickness 0.6mm SMD | CAPC0402(1005)60_L |  | yes | https://octopart.com/cc0402mrx5r5bb105-yageo-9292746
16 | Samsung | CL05A224KP5NNNC | C408 | 1 | CAP 220nF 10V -20% to +80% 0402 (1005 Metric) Thickness 0.6mm SMD | CAPC0402(1005)60_L |  | yes | https://octopart.com/cl05a224kp5nnnc-samsung-9334664
17 | Vishay Vitramon | VJ0402V104ZXJCW1BC | C122_1, C122_2, C126_1, C126_2, C200, C201, C300_1, C300_2, C301_1, C301_2, C302_1, C302_2, C303_1, C303_2, C304_1, C304_2, C305_1, C305_2, C306_1, C306_2, C307_1, C307_2, C315_1, C315_2, C316_1, C316_2, C320_1, C320_2, C322_1, C322_2, C400, C401, C403, C405, C407, C416, C425, C427, C500_1, C500_2, C501_1, C501_2, C600_1, C600_2, C600_3, C700, C701 | 47 | CAP 100nF 16V -20% to +80% 0402 (1005 Metric) Thickness 0.6mm SMD | CAPC0402(1005)60_L |  | yes | https://octopart.com/vj0402v104zxjcw1bc-vishay+vitramon-39475522
18 | Kemet | C0402C103J3RACTU | C323_1, C323_2, C325_1, C325_2, C410, C423, C424, C429, C430 | 9 | CAP 10nF 25V ±5% 0402 (1005 Metric) Thickness 0.6mm SMD | CAPC0402(1005)60_L |  | yes | https://octopart.com/c0402c103j3ractu-kemet-135051
19 | Yageo | CC0402KRX7R9BB472 | C411 | 1 | CAP 4.7nF 50V ±20% 0402 (1005 Metric) Thickness 0.6mm SMD | CAPC0402(1005)60_L |  | yes | https://octopart.com/cc0402krx7r9bb472-yageo-9288149
20 | Kemet | C0402C102J5RACTU | C108_1, C108_2, C109_1, C109_2, C110_1, C110_2, C111_1, C111_2, C113_1, C113_2, C114_1, C114_2, C115_1, C115_2, C116_1, C116_2, C117_1, C117_2, C118_1, C118_2, C120_1, C120_2, C121_1, C121_2, C321_1, C321_2, C324_1, C324_2 | 28 | CAP 1nF 50V ±5% 0402 (1005 Metric) Thickness 0.6mm SMD | CAPC0402(1005)60_L |  | yes | https://octopart.com/c0402c102j5ractu-kemet-8299324
21 | Kemet | C0402C222J5RACTU | C310_1, C310_2 | 2 | CAP 2.2nF 50V ±5% 0402 (1005 Metric) Thickness 0.6mm SMD | CAPC0402(1005)60_L |  | yes | https://octopart.com/c0402c222j5ractu-kemet-11807103
22 | Kemet | C0402C471J5RACTU | C311_1, C311_2 | 2 | CAP 470pF 50V ±5% 0402 (1005 Metric) Thickness 0.6mm SMD | CAPC0402(1005)60_L |  | yes | https://octopart.com/c0402c471j5ractu-kemet-9144058
23 | Samsung | CL05C121JB5NNNC | C412 | 1 | CAP 120pF 50V ±5% 0402 (1005 Metric) Thickness 0.6mm SMD | CAPC0402(1005)60_L |  | yes | https://octopart.com/cl05c121jb5nnnc-samsung-9300816
24 | Kemet | C0402C560J5GACTU | C413 | 1 | CAP 56pF 50V ±5% 0402 (1005 Metric) Thickness 0.6mm SMD | CAPC0402(1005)60_L |  | yes | https://octopart.com/c0402c560j5gactu-kemet-147065
25 | Kemet | C0402C100J5GACTU | C313_1, C313_2, C314_1, C314_2 | 4 | CAP 10pF 50V ±5% 0402 (1005 Metric) Thickness 0.6mm SMD | CAPC0402(1005)60_L |  | yes | https://octopart.com/c0402c100j5gactu-kemet-108448
26 | Yageo | RC0402FR-07205KL | R601_1, R601_2, R601_3, R603_1, R603_2, R603_3 | 6 | 205K 0.063W 1% 0402 (1005 Metric) SMD | RESC0402(1005)_L |  | yes | https://octopart.com/rc0402fr-07205kl-yageo-44629635
27 | Vishay Dale | CRCW0402115KFKED | R403, R405 | 2 | 115K 0.063W 1% 0402 (1005 Metric) SMD | RESC0402(1005)_L |  | yes | https://octopart.com/crcw0402115kfked-vishay+dale-39998863
28 | Yageo | RC0402FR-07102KL | R413 | 1 | 102K 0.063W 1% 0402 (1005 Metric) SMD | RESC0402(1005)_L |  | yes | https://octopart.com/rc0402fr-07102kl-yageo-20648369
29 | Yageo | RC0402FR-07100KL | R203, R204, R209, R315_1, R315_2, R316_1, R316_2, R320_1, R320_2, R600_1, R600_2, R600_3, R602_1, R602_2, R602_3, R700, R701, R704, R705 | 19 | 100K 0.063W 1% 0402 (1005 Metric) SMD | RESC0402(1005)_L |  | yes | https://octopart.com/rc0402fr-07100kl-yageo-55402861
30 | Vishay | CRCW040260K4FKED | R312_1, R312_2 | 2 | 60K4 0.063W 1% 0402 (1005 Metric) SMD | RESC0402(1005)_L |  | yes | https://octopart.com/crcw040260k4fked-vishay-39788082
31 | Vishay | CRCW040251K1FKED | R309_1, R309_2 | 2 | 51K1 0.063W 1% 0402 (1005 Metric) SMD | RESC0402(1005)_L |  | yes | https://octopart.com/crcw040251k1fked-vishay-39867819
32 | Vishay Dale | CRCW040241K2FKED | R412 | 1 | 41K2 0.063W 1% 0402 (1005 Metric) SMD | RESC0402(1005)_L |  | yes | https://octopart.com/crcw040241k2fked-vishay+dale-46592117
33 | Vishay | CRCW040227K0FKED | R415 | 1 | 27K 0.063W 1% 0402 (1005 Metric) SMD | RESC0402(1005)_L |  | yes | https://octopart.com/crcw040227k0fked-vishay-39818189
34 | Yageo | RC0402FR-0724K9L | R406, R414 | 2 | 24K9 0.063W 1% 0402 (1005 Metric) SMD | RESC0402(1005)_L |  | yes | https://octopart.com/rc0402fr-0724k9l-yageo-1293873
35 | Vishay Dale | CRCW040220K5FKED | R402 | 1 | 20K5 0.063W 1% 0402 (1005 Metric) SMD | RESC0402(1005)_L |  | yes | https://octopart.com/crcw040220k5fked-vishay+dale-40032081
36 | Vishay | CRCW040212K4FKED | R310_1, R310_2 | 2 | 12K4 0.063W 1% 0402 (1005 Metric) SMD | RESC0402(1005)_L |  | yes | https://octopart.com/crcw040212k4fked-vishay-39792148
37 | Vishay | CRCW040211K5FKED | R311_1, R311_2 | 2 | 11K5 0.063W 1% 0402 (1005 Metric) SMD | RESC0402(1005)_L |  | yes | https://octopart.com/crcw040211k5fked-vishay-39801308
38 | Vishay Dale | CRCW040210K2FKED | R411 | 1 | 10K2 0.063W 1% 0402 (1005 Metric) SMD | RESC0402(1005)_L |  | yes | https://octopart.com/crcw040210k2fked-vishay+dale-39786007
39 | Yageo | RC0402FR-0710KL | R114_1, R114_2, R115_1, R115_2, R116_1, R116_2, R303_1, R303_2, R304_1, R304_2, R313_1, R313_2, R318_1, R318_2, R319_1, R319_2, R404, R407, R409, R410, R500_1, R500_2, R501_1, R501_2, R502_1, R502_2, R503_1, R503_2, R604_1, R604_2, R604_3, R605_1, R605_2, R605_3 | 34 | 10K 0.063W 1% 0402 (1005 Metric) SMD | RESC0402(1005)_L |  | yes | https://octopart.com/rc0402fr-0710kl-yageo-55458461
40 | Vishay | CRCW04024K70FKED | R100_1, R100_2, R101_1, R101_2, R103_1, R103_2, R104_1, R104_2, R105_1, R105_2, R106_1, R106_2, R107_1, R107_2, R108_1, R108_2, R110_1, R110_2, R111_1, R111_2, R112_1, R112_2, R113_1, R113_2 | 24 | 4K7 0.063W 1% 0402 (1005 Metric) SMD | RESC0402(1005)_L |  | yes | https://octopart.com/crcw04024k70fked-vishay-39866703
41 | Vishay | CRCW04023K90FKED | R408 | 1 | 3K9 0.063W 1% 0402 (1005 Metric) SMD | RESC0402(1005)_L |  | yes | https://octopart.com/crcw04023k90fked-vishay-40006268
42 | Vishay | CRCW04021K00FKTD | R200, R206, R314_1, R314_2, R416 | 5 | 1K 0.063W 1% 0402 (1005 Metric) SMD | RESC0402(1005)_L |  | yes | https://octopart.com/crcw04021k00fktd-vishay-39450859
43 | Vishay | CRCW0402100RFKED | R400 | 1 | 100R 0.063W 1% 0402 (1005 Metric) SMD | RESC0402(1005)_L |  | yes | https://octopart.com/crcw0402100rfked-vishay-39835260
44 | Vishay | CRCW040275R0FKED | R307_1, R307_2 | 2 | 75R 0.063W 1% 0402 (1005 Metric) SMD | RESC0402(1005)_L |  | yes | https://octopart.com/crcw040275r0fked-vishay-39823569
45 | Vishay | CRCW040215R0FKED | R321_1, R321_2, R322_1, R322_2 | 4 | 15R 0.063W 1% 0402 (1005 Metric) SMD | RESC0402(1005)_L |  | yes | https://octopart.com/crcw040215r0fked-vishay-39792366
46 | Vishay Dale | CRCW0402200KJNED | R702, R703 | 2 | 200K 0.063W 5% 0402 (1005 Metric) SMD | RESC0402(1005)_L |  | yes | https://octopart.com/crcw0402200kjned-vishay+dale-39787578
47 | Vishay Dale | CRCW04025K60JNED | R201, R202 | 2 | 5K6 0.063W 5% 0402 (1005 Metric) SMD | RESC0402(1005)_L |  | yes | https://octopart.com/crcw04025k60jned-vishay+dale-39999628
48 | Vishay Dale | CRCW0402820RJNED | R208 | 1 | 820R 0.063W 5% 0402 (1005 Metric) SMD | RESC0402(1005)_L |  | yes | https://octopart.com/crcw0402820rjned-vishay+dale-39787952
49 | Vishay | CRCW0402330RJNED | R207 | 1 | 330R 0.063W 5% 0402 (1005 Metric) SMD | RESC0402(1005)_L |  | yes | https://octopart.com/crcw0402330rjned-vishay-39799898
50 | Yageo | RC0402FR-0712RL | R308_1, R308_2 | 2 | 12R 0.063W 1% 0402 (1005 Metric) SMD | RESC0402(1005)_L |  | yes | https://octopart.com/rc0402fr-0712rl-yageo-41166873
51 | Texas Instruments | SN74AUP2G32DCUR | U701 | 1 | Low-Power Dual 2-Input Positive-OR Gate, DCU0008A, LARGE T&R | DCU0008A_L |  | no | https://octopart.com/sn74aup2g32dcur-texas+instruments-18094005
52 | Texas Instruments | SN74LVC2G14DCKR | U306_1, U306_2 | 2 | Dual Schmitt-Trigger Inverter, DCK0006A, LARGE T&R | DCK0006A_L |  | no | https://octopart.com/sn74lvc2g14dckr-texas+instruments-464519
53 | Texas Instruments | SN74AHCT1G00DCKR | U307_1, U307_2 | 2 | Single 2-Input Positive-NAND Gate, DCK0005A, LARGE T&R | DCK0005A_L |  | no | https://octopart.com/sn74ahct1g00dckr-texas+instruments-465374
54 | Texas Instruments | LP2985-25DBVR | U405 | 1 | Single Output Low Noise LDO, 150 mA, Fixed 2.5 V Output, 1.5% Tolerance, 2.2 to 16 V Input, Low IQ, 5-Pin SOT-23 (DBV), -40 to 125 degC, Green (RoHS & no Sb/Br), Tape and Reel | DBV0005A_L |  | no | https://octopart.com/lp2985-25dbvr-texas+instruments-1433146
55 | Texas Instruments | CD4503BPW | U201 | 1 | CMOS Hex Non-Inverting Buffer with 3-State Outputs, PW0016A, TUBE | PW0016A_L |  | no | https://octopart.com/cd4503bpw-texas+instruments-7100626
56 | Texas Instruments | TPS72325DBVR | U408 | 1 | Single Output High PSRR LDO, 200 mA, Fixed -2.5 V Output, -10 to -2.7 V Input, 5-pin SOT-23 (DBV), -40 to 125 degC, Green (RoHS & no Sb/Br) | TI-DBV5_L |  | no | https://octopart.com/tps72325dbvr-texas+instruments-7117639
57 | Vishay | SI2323DS-T1-GE3 | Q400 | 1 | MOSFET P-CH 20V 3.7A SOT23-3 | SOT-23-TT3_N |  | no | https://octopart.com/si2323ds-t1-ge3-vishay-42303988
58 | Laird | BMI-S-208-C | M1 | 1 | Board Mount EMI Enclosures RF Absorber CRS Tin SMD |  |  | no | https://octopart.com/bmi-s-208-c-laird-25737658
59 | RF Solutions | CON-SMA-EDGE-S | J300_1, J300_2, J500_1, J500_2, J501_1, J501_2 | 6 | SMA FEMALE PCB EDGE MOUNT | 132322 |  | no | https://octopart.com/con-sma-edge-s-rf+solutions-70967450
60 | C&K Components | KMR231NG ULC LFS | SW201 | 1 | SWITCH TACTILE SPST-NO 0.05A 32V | KRM 2 Series |  | no | https://octopart.com/kmr231ng+ulc+lfs-c%26k+components-19179262
61 | TDK | MLF1608A1R5M | L300_1, L300_2, L403, L404, L405, L406, L407, L408 | 8 | FIXED IND 1.5UH 50MA 700 MOHM | INDC0603(1608)_L |  | no | https://octopart.com/mlf1608a1r5m-tdk-19036753
62 | TDK | ACH32C-470-T001 | U300_1, U300_2 | 2 | LC (T-Type) EMI Filter 3rd Order Low Pass 1 Channel C = 47pF 6A 1206 (3216 Metric), 3 PC Pad | ACH32C |  | no | https://octopart.com/ach32c-470-t001-tdk-25078987
63 | BI Technologies | 43WR200KLFTR | R401 | 1 | TRIMMER 500K OHM 0.125W SMD | 43W | Replacement for 43WR500KLFTR | no | https://octopart.com/43wr200klftr-bi+technologies-20402171
64 | Diodes Inc. | AP2204RA-5.0TRG1 | U406 | 1 | IC REG LDO Linear Voltage Regulator Positive Fixed 1 Output 5V 150mA SOT-89-3 | SOT89_L |  | no | https://octopart.com/ap2204ra-5.0trg1-diodes+inc.-30954627
65 | Texas Instruments | CD4043BPWR | U700 | 1 | IC NOR R/S LTCH 3ST QUAD 16TSSOP | TSSOP-16_L |  | no | https://octopart.com/cd4043bpwr-texas+instruments-471113
66 | Texas Instruments | CSD17527Q5A | Q300_1, Q300_2 | 2 | MOSFET N-CH 30V 65A 8SON | PowerPAK_SO-8_V |  | no | https://octopart.com/csd17527q5a-texas+instruments-20306290
67 | Microchip | MIC5270-5.0YM5-TR | U407 | 1 | IC REG LDO Linear Voltage Regulator Negative Fixed 1 Output -5V 100mA SOT-23-5 | Z5+1_L |  | no | https://octopart.com/mic5270-5.0ym5-tr-microchip-66802541
68 | CTS Components | 218-2LPST | SW200 | 1 | Switch DIP ON OFF SPST 2 Recessed Slide 0.025A 24VDC Gull Wing 1.27mm SMD | 416131160802 |  | no | https://octopart.com/218-2lpst-cts+components-1403652
69 | Laird | BMI-S-208-F | S1 | 1 | EMI Connector Gaskets & Grounding Pads BLS,2PSH,FRM,SnSat .276x1.559x1.559in | BMI-S-208-F |  | no | https://octopart.com/bmi-s-208-f-laird-25737659
70 | Analog Devices | AD8421ARMZ | U304_1, U304_2 | 2 | Instrument Amplifier, 1, 60 V, 35 V/ s, 10 MHz, 5V to 36V, MSOP | ADI-RM-8_L |  | no | https://octopart.com/ad8421armz-analog+devices-21054800
71 | BI Technologies | 43WR10KLFTR | R317_1, R317_2 | 2 | TRIMMER 10K OHM 0.125W SMD | 43W |  | no | https://octopart.com/43wr10klftr-bi+technologies-9297215
72 | Diodes Inc. | SD103CWS-7-F | D400, D401 | 2 | DIODE SCHOTTKY 20V 350MA SOD323 | DIOD-SOD323-2_V |  | no | https://octopart.com/sd103cws-7-f-diodes+inc.-333566
73 | TDK | MLP2520S4R7ST0S1 | L400, L401, L402 | 3 | FIXED IND 4.7UH 1A 110 MOHM SMD | INDC2520X10L |  | no | https://octopart.com/mlp2520s4r7st0s1-tdk-34829236
74 | Toshiba | TCR2EE12,LM(CT | U402 | 1 | IC REG LDO 1.2V 0.2A ESV | TI-DRL5_L |  | no | https://octopart.com/tcr2ee12%2Clm%28ct-toshiba-51163340
75 | Texas Instruments | TPS7A4901DRBR | U404 | 1 | LDO Voltage Regulators Vin 3V to 36V, 150mA, Ultra-Low Noise, High PSRR, Low-Dropout Linear Regulator 8-SON | DRB8-1750X1500TP |  | no | https://octopart.com/tps7a4901drbr-texas+instruments-51395348
76 | Texas Instruments | TPS7A3001DRBR | U403 | 1 | LDO Voltage Regulators Vin -3V to -36V, -200mA, Ultra-Low Noise, High PSRR, Low-Dropout Linear Regulator 8-SON | DRB8-1750X1500TP |  | no | https://octopart.com/tps7a3001drbr-texas+instruments-51395346
77 | Texas Instruments | TPS65130RGER | U401 | 1 | Conv DC-DC Dual Inv/Step Up 2.7V to 5.5V 24-Pin VQFN EP | LT-UF-24_L |  | no | https://octopart.com/tps65130rger-texas+instruments-439909
78 | ON Semiconductor | CAT24C256HU4IGT3 | U202 | 1 | IC EEPROM 256KBIT 400KHZ 8UDFN | UDFN-MU8 |  | no | https://octopart.com/cat24c256hu4igt3-on+semiconductor-20380768
79 | Texas Instruments | OPA4192IPW | U500_1, U500_2 | 2 | Precision, Rail-to-Rail Input/Output, Low Offset Voltage, Low Input Bias Current Op Amp with e-trim | TSSOP-ST14_L |  | no | https://octopart.com/opa4192ipw-texas+instruments-66805591
80 | Texas Instruments | ADS131E08SPAGR | U100_1, U100_2 | 2 | Analog to Digital Converters - ADC 8-Channel, 24-Bit, AFE | QFP50P1000X1000X120_HS-64L |  | no | https://octopart.com/ads131e08spagr-texas+instruments-66646233
81 | Analog Devices | ADA4522-2ARMZ | U302_1, U302_2, U303_1, U303_2, U400 | 5 | SP Amp Zero Drift Amplifier Dual R-R I/O ±27.5V/55V 8-Pin MSOP | ADI-RM-8_L |  | no | https://octopart.com/ada4522-2armz-analog+devices-58667257
82 | Littelfuse | 046702.5NR | F300_1, F300_2 | 2 | Fuse Chip Very Fast Acting 2.5A 32V SMD Solder Pad 0603 | RESC0603(1608)_L |  | no | https://octopart.com/046702.5nr-littelfuse-565979
83 | Vishay Dale | WSK1206R0500FEA | R300_1, R300_2 | 2 | RES SMD 0.05 OHM 1% 1/4W 1206 | WSK1206 |  | no | https://octopart.com/wsk1206r0500fea-vishay+dale-65505954
84 | Rohm | RB496EATR | D300_1, D300_2 | 2 | DIODE ARRAY SCHOTTKY 20V TSMD5 | Z5+1_L |  | no | https://octopart.com/rb496eatr-rohm-332914
85 | Texas Instruments | TLV1702AIDGK | U305_1, U305_2 | 2 | Analog Comparators Dual 2.2V to 36V microPwr Comparator | ADI-RM-8_L |  | no | https://octopart.com/tlv1702aidgk-texas+instruments-22791127
86 | Analog Devices | AD8421BRZ | U301_1, U301_2 | 2 | Instrumentation Amplifier 3nV/Hz Low Power | M08A_L |  | no | https://octopart.com/ad8421brz-analog+devices-21054705
87 | Texas Instruments | LMC6772AIMM/NOPB | U600_1, U600_2, U600_3 | 3 | Dual Micro-Power Rail-to-Rail Input CMOS Comparator with Open Drain Output, 8-pin Mini SOIC, Pb-Free | DGK0008A_L |  | no | https://octopart.com/lmc6772aimm%2Fnopb-texas+instruments-24815334
* Can be replaced with other generic components with equal or better specifications (see description). Use only capacitors of type X5R, X7R, or NP0.